## Calculation price
Name of part | Price [EUR]
Replacement of the overload protection on Kranbau Crane DWK with all associated elements and cables | 0
Replacement of hopper loadcells | 0
*Predračunska vrednost
estimated price (without VAT) | 0
VAT 22% | 0
estimated price (with VAT) | 0
All values are expressed in euros.
* Estimated value is the sum of all prices / unit of individual material and works.
Prices and values are calculated and rounded to two (2) decimal places.
Date: | Offeror:
Place:
(Name, surname and signature of the authorized person)
Žig

## Equipment list
Notes:
The installed materials and equipment must comply with the regulations and standards in the Republic of Slovenia
The warranty for the supplied equipment must be at least one year.
Offered price must be for the work ''turnkey''
Include the cost of using a mobile crane.
Including the transportation costs
Internal control over the execution of works
it is desirable to make a condition review of existing equipment on the crane
all dimensions must e checked on th ecrane
Mounting and screw material must be included in the installation price.
Preparation of a therminal plan for the execution of works (Define the time for delivery of new parts, define the time required for disassembly and assembly)
The Contractor shall arrange permits for entry into the port area by himself
In the case of the use of an open flame, the contractor must provide a fire watch.
The installed materials and equipment must comply with the regulations and standards in force in the Republic of Slovenia.
When carrying out work, all regulations on safety at work must be observed.
The warranty for the work performed must be a minimum of one year.
A. |  | Replacement of the overload protection on Kranbau Crane DWK with all associated elements and cables
|  |  |  | quantity |  | price |  | total price
|  |  | OTHER RELEVANT MATERIAL OFFERED |  |  |  | = | 0
| 1 | 1. Delivery of overload safety device parts: - adapter for installation of the 2-channel load cell on hoist gear - 2 pcs - fuses for the power supply protection of the overload electronic - 1 pcs - load cell for the installation on hoisting gear with connection wires to overload electronic - 2 pcs - angle transmitter for the mesuring of the radius with connection wires to overload device - 1 pcs - programmable overload electronic device for evaluating the load signal. With analog inputs for the load steps. The overload device must respond in case of error or if the overload achieved and switches off the control - 1 pcs - dispay console for displaying the actual load and outreach - 1 pcs - Anemometer for wind speed with connection wires to overload electronic - 1 pcs |  | pcs |  | €/pcs
|  |  |  | 1 | x |  | = | 0
| 2 | Installation of all delivered parts on crane |  | pcs |  | €/pcs
|  |  |  | 1 | x |  | = | 0
| 3 | Testing of new equipment |  | pcs |  | €/pcs
|  |  |  | 1 | x |  | = | 0
| 4 | Tranining for maintenance people |  | pcs |  | €/pcs
|  |  |  | 1 | x |  | = | 0
| 5 | Entire documentation according to EU regulations in 3 copies (maintenance instructions, operating instructions, a test-documentation, electric drawings, CE certificates…) + 1 copy on USB stick |  | pcs |  | €/pcs
|  |  |  | 3 | x |  | = | 0
B. |  | Replacement of hopper loadcells
|  |  |  | quantity |  | price |  | total price
|  |  | OTHER RELEVANT MATERIAL OFFERED |  |  |  | = | 0
| 1 | Delivery of 2 pcs loadcell 16t (0113514 DMS-RK/ C2/ Gr. 3/ 16t/ 4-20mA/ Pg9 |  | pcs |  | €/pcs
|  |  |  | 1 | x |  | = | 0
| 2 | Installation of 2 new loadcell |  | pcs |  | €/pcs
|  |  |  | 1 | x |  | = | 0
| 3 | Replacement of existing wires with new ones |  | pcs |  | €/pcs
|  |  |  | 1 | x |  | = | 0
| 4 | Testing of new equipmentranining for maintenance people |  | pcs |  | €/pcs
|  |  |  | 1 | x |  | = | 0
| 5 | Entire documentation according to EU regulations in 3 copies (maintenance instructions, operating instructions, a test-documentation, electric drawings, CE certificates…) + 1 copy on USB stick |  | pcs |  | €/pcs
|  |  |  | 3 | x |  | = | 0